## Control_Signal
EEPROM_0 |  | MULT_A |  | MULT_B
MULT_A | L | A Register In | L | A Register Out | L
MULT_A | L | B Register In | L | B Register Out | L
MULT_A | L | C Register In | L | C Register Out | L
MULT_B | L | D Register In | L | D Register Out | L
MULT_B | L | PC In | L | PC Out | L
MULT_B | L | Stack Pointer Register In | L | Stack Pointer Register Out | L
RAM Address Register In | L | Instruction Register In | L | ALU Register Out | L
Microtime Reset | L
EEPROM_1
HALT | L
ALU Register In | L
ALU Carry In | L
ALU S0 | H
ALU S1 | H
ALU S2 | H
ALU S3 | H
ALU Logic Function | H
EEPROM_2
PC Enable | H
RAM In | H
RAM Out | H
RAM Program Memory | L
RESET
PC Clear | L
Microtime Clear | L
Intermediate IR Clear | L
Instruction Register Clear | H
Intermediate ALU FlgCLR | H
ALU Flags Clear | H

## ALU_Codes
| Function | S0 | S1 | S2 | S3 | Logic Function | _Carry In | Flags Information | Code | Name | Function | Word (S4 to S0) | Carry
INC | F=A+1 | 0 | 0 | 0 | 0 | 0 | 0 |  | 0 | INC | INC_A | 00000 | 1
SHL | F=A+A | 0 | 0 | 1 | 1 | 0 | 1 |  | 1 | SHL | SHL_A | 01100 | 0
SUB | F=A-B | 0 | 1 | 1 | 0 | 0 | 0 |  | 10 | SUB | A_MINUS_B | 00110 | 1
ADD | F=A+B | 1 | 0 | 0 | 1 | 0 | 1 |  | 11 | ADD | A_PLUS_B | 01001 | 0
XOR | F= A xor B | 0 | 1 | 1 | 0 | 1 | 1 |  | 100 | XOR | A_XOR_B | 10110 | 0
OR | F= A or B | 0 | 1 | 1 | 1 | 1 | 1 |  | 101 | OR | A_OR_B | 11110 | 0
AND | F=A and B | 1 | 1 | 0 | 1 | 1 | 1 |  | 110 | AND | A_AND_B | 11011 | 0
NOT | F= not A | 0 | 0 | 0 | 0 | 1 | 1 |  | 111 | NOT | NOT_A | 10000 | 0
DCR | F=A-1 | 1 | 1 | 1 | 1 | 0 | 1 |  | 1000 | DCR | DCR_A | 01111 | 0
ROL | F=A+A+Carry | 0 | 0 | 1 | 1 | 0 | 0 | Conditional Carry | 1001 | ROL | SHL_A | 01100 | CF
SUBC | F=A-B-Carry | 0 | 1 | 1 | 0 | 0 | 1 | Conditional Carry | 1010 | SUBC | A_MINUS_B | 00110 | CF
ADDC | F=A+B+Carry | 1 | 0 | 0 | 1 | 0 | 0 | Conditional Carry | 1011 | ADDC | A_PLUS_B | 01001 | CF
ZERO | F=0 | 1 | 1 | 0 | 0 | 1 | 1 |  | 1100 | ZERO | ZERO_0 | 10011 | 0
ONE | F=1 | 0 | 0 | 1 | 1 | 1 | 1 |  | 1101 | ONE | ONE_0 | 11100 | 0
CMP | F=A-B-1 | 0 | 1 | 1 | 0 | 0 | 1 |  | 1110 | CMP | A_MINUS_B | 00110 | 0
TST | F=A | 0 | 0 | 0 | 0 | 0 | 1 |  | 1111 | TST | INC_A | 00000 | 0
[11 empty] | INC_A | 0b00000
[11 empty] | A_MINUS_B | 0b00110
[11 empty] | A_PLUS_B | 0b01001
[11 empty] | SHL_A | 0b01100
[11 empty] | DCR_A | 0b01111
[11 empty] | NOT_A | 0b10000
[11 empty] | ZERO_0 | 0b10011
[11 empty] | ONE_0 | 0b11100
[11 empty] | A_XOR_B | 0b10110
[11 empty] | A_AND_B | 0b11011
[11 empty] | A_OR_B | 0b11110
[11 empty] | INC | 0b0000
[11 empty] | SHL | 0b0001
[11 empty] | SUB | 0b0010
[11 empty] | ADD | 0b0011
[11 empty] | XOR | 0b0100
[11 empty] | OR | 0b0101
[11 empty] | AND | 0b0110
[11 empty] | NOT | 0b0111
[11 empty] | DCR | 0b1000
[11 empty] | ROL | 0b1001
[11 empty] | SUBC | 0b1010
[11 empty] | ADDC | 0b1011
[11 empty] | ZERO | 0b1100
[11 empty] | ONE | 0b1101
[11 empty] | CMP | 0b1110
[11 empty] | TST | 0b1111

## General_Instructions
Instruction | Destination | Source | [5 empty] | Instruction |  |  | Src/dst
2 bit | 3 bit | 3 bit |  |  |  |  | MOV | 0 | DATA | Ra | 0
MOV | Ra | Rc | move from C to A |  |  |  | LOD | 1 | POP (increase) | Rb | 1
LOD | Rb | [Rd] | Load content from RAMpointed by D to B |  |  |  | STO | 10 | PUSH (decrease) | Rc | 10
STO | [Ra] | Ra | Store in RAM on address ponted by A the value of A |  |  |  | ALU | 11 |  | Rd | 11
DATA | SP | #0 | move a value embedded in program to the SP | [6 empty] | SP | 100
JMP | #loop |  | jump to an address | [6 empty] | PC | 101
[10 empty] | SP inc/dec | 110
POP | Rb | SP inc | load content from the address pointed by SP to B and then increase SP | [6 empty] | #imm | 111
PUSH | SP dec | Rd | store content from D on the address pointed by the SP decreased of one unit
CALL | >> | DATA | Rc | #21 |  | Moves value 21 into Rc (corresponds to the address where the function to be called is)
|  | PUSH | PC | JMP | Rc | Store content from the PC on the stack and moves the content of Rc into PC.
RET | >> | POP | PC |  |  | Returns to the main program
NOP | >> | MOV | Ra | Ra |  | move the contents of Ra to Ra
HLT | >> | MOV | PC | PC |  | HALT is encoded as a MOVE from PC to PC, although the instruction itself just halts the Clock
Free instructions
MOV | SP inc/dec | [Xx] | makes no sense. Moving just a value to SP, no need to increase or decrease
MOV | #imm | [Xx] | makes no sense. An immediate opedand is a fixed value
LOD | #imm | [Xx] | makes no sense. An immediate opedand is a fixed value
STO | [Xx] | SP inc/dec | makes no sense. Storing the SP value to an address in memory. No need to inc/dec SP
STO | [Xx] | #imm | makes no sense. Immediate values already in memory.
JC | #imm |  | Encode to free MOV intructions to immediate.
JZ | #imm |  | Encode to free MOV intructions to immediate. Use the souce bits to multiplex the flags
JN | #imm |  | Encode to free MOV intructions to immediate. Use the souce bits to multiplex the flags
JO | #imm |  | Encode to free MOV intructions to immediate. Use the souce bits to multiplex the flags
Unused | HLT
OBS
LOD | any | [Rc] | Loading content from RAM pointed by Rc will access Program Memory!

## Complete_Instructions
[5 empty] | AUTO |  |  | REAL |  |  | LOOKUP
Nr. | Byte |  |  |  | Instruction | Destination / Operation | Source | Instruction | Destination / Operation | Source |  | Code
0 | 0 | 0 | 0 | 00000000 | MOV | Ra | Ra | NOP |  |  | NOP | 00000000
1 | 0 | 0 | 1 | 00000001 | MOV | Ra | Rb | MOV | Ra | Rb | MOV Ra Rb | 00000001
2 | 0 | 0 | 10 | 00000010 | MOV | Ra | Rc | MOV | Ra | Rc | MOV Ra Rc | 00000010
3 | 0 | 0 | 11 | 00000011 | MOV | Ra | Rd | MOV | Ra | Rd | MOV Ra Rd | 00000011
4 | 0 | 0 | 100 | 00000100 | MOV | Ra | SP | MOV | Ra | SP | MOV Ra SP | 00000100
5 | 0 | 0 | 101 | 00000101 | MOV | Ra | PC | MOV | Ra | PC | MOV Ra PC | 00000101
6 | 0 | 0 | 110 | 00000110 | MOV | Ra | SPid | HLT
7 | 0 | 0 | 111 | 00000111 | MOV | Ra | #imm | DATA | Ra | #imm | DATA Ra #imm | 00000111
8 | 0 | 1 | 0 | 00001000 | MOV | Rb | Ra | MOV | Rb | Ra | MOV Rb Ra | 00001000
9 | 0 | 1 | 1 | 00001001 | MOV | Rb | Rb | HLT
10 | 0 | 1 | 10 | 00001010 | MOV | Rb | Rc | MOV | Rb | Rc | MOV Rb Rc | 00001010
11 | 0 | 1 | 11 | 00001011 | MOV | Rb | Rd | MOV | Rb | Rd | MOV Rb Rd | 00001011
12 | 0 | 1 | 100 | 00001100 | MOV | Rb | SP | MOV | Rb | SP | MOV Rb SP | 00001100
13 | 0 | 1 | 101 | 00001101 | MOV | Rb | PC | MOV | Rb | PC | MOV Rb PC | 00001101
14 | 0 | 1 | 110 | 00001110 | MOV | Rb | SPid | HLT
15 | 0 | 1 | 111 | 00001111 | MOV | Rb | #imm | DATA | Rb | #imm | DATA Rb #imm | 00001111
16 | 0 | 10 | 0 | 00010000 | MOV | Rc | Ra | MOV | Rc | Ra | MOV Rc Ra | 00010000
17 | 0 | 10 | 1 | 00010001 | MOV | Rc | Rb | MOV | Rc | Rb | MOV Rc Rb | 00010001
18 | 0 | 10 | 10 | 00010010 | MOV | Rc | Rc | HLT
19 | 0 | 10 | 11 | 00010011 | MOV | Rc | Rd | MOV | Rc | Rd | MOV Rc Rd | 00010011
20 | 0 | 10 | 100 | 00010100 | MOV | Rc | SP | MOV | Rc | SP | MOV Rc SP | 00010100
21 | 0 | 10 | 101 | 00010101 | MOV | Rc | PC | MOV | Rc | PC | MOV Rc PC | 00010101
22 | 0 | 10 | 110 | 00010110 | MOV | Rc | SPid | HLT
23 | 0 | 10 | 111 | 00010111 | MOV | Rc | #imm | DATA | Rc | #imm | DATA Rc #imm | 00010111
24 | 0 | 11 | 0 | 00011000 | MOV | Rd | Ra | MOV | Rd | Ra | MOV Rd Ra | 00011000
25 | 0 | 11 | 1 | 00011001 | MOV | Rd | Rb | MOV | Rd | Rb | MOV Rd Rb | 00011001
26 | 0 | 11 | 10 | 00011010 | MOV | Rd | Rc | MOV | Rd | Rc | MOV Rd Rc | 00011010
27 | 0 | 11 | 11 | 00011011 | MOV | Rd | Rd | HLT
28 | 0 | 11 | 100 | 00011100 | MOV | Rd | SP | MOV | Rd | SP | MOV Rd SP | 00011100
29 | 0 | 11 | 101 | 00011101 | MOV | Rd | PC | MOV | Rd | PC | MOV Rd PC | 00011101
30 | 0 | 11 | 110 | 00011110 | MOV | Rd | SPid | HLT
31 | 0 | 11 | 111 | 00011111 | MOV | Rd | #imm | DATA | Rd | #imm | DATA Rd #imm | 00011111
32 | 0 | 100 | 0 | 00100000 | MOV | SP | Ra | MOV | SP | Ra | MOV SP Ra | 00100000
33 | 0 | 100 | 1 | 00100001 | MOV | SP | Rb | MOV | SP | Rb | MOV SP Rb | 00100001
34 | 0 | 100 | 10 | 00100010 | MOV | SP | Rc | MOV | SP | Rc | MOV SP Rc | 00100010
35 | 0 | 100 | 11 | 00100011 | MOV | SP | Rd | MOV | SP | Rd | MOV SP Rd | 00100011
36 | 0 | 100 | 100 | 00100100 | MOV | SP | SP | HLT
37 | 0 | 100 | 101 | 00100101 | MOV | SP | PC | MOV | SP | PC | MOV SP PC | 00100101
38 | 0 | 100 | 110 | 00100110 | MOV | SP | SPid | HLT
39 | 0 | 100 | 111 | 00100111 | MOV | SP | #imm | DATA | SP | #imm | DATA SP #imm | 00100111
40 | 0 | 101 | 0 | 00101000 | MOV | PC | Ra | MOV | PC | Ra | MOV PC Ra | 00101000
41 | 0 | 101 | 1 | 00101001 | MOV | PC | Rb | MOV | PC | Rb | MOV PC Rb | 00101001
42 | 0 | 101 | 10 | 00101010 | MOV | PC | Rc | MOV | PC | Rc | MOV PC Rc | 00101010
43 | 0 | 101 | 11 | 00101011 | MOV | PC | Rd | MOV | PC | Rd | MOV PC Rd | 00101011
44 | 0 | 101 | 100 | 00101100 | MOV | PC | SP | MOV | PC | SP | MOV PC SP | 00101100
45 | 0 | 101 | 101 | 00101101 | MOV | PC | PC | HLT |  |  | HLT | 00101101
46 | 0 | 101 | 110 | 00101110 | MOV | PC | SPid | HLT
47 | 0 | 101 | 111 | 00101111 | MOV | PC | #imm | JMP | #imm |  | JMP #imm | 00101111
48 | 0 | 110 | 0 | 00110000 | MOV | SPid | Ra | HLT
49 | 0 | 110 | 1 | 00110001 | MOV | SPid | Rb | HLT
50 | 0 | 110 | 10 | 00110010 | MOV | SPid | Rc | HLT
51 | 0 | 110 | 11 | 00110011 | MOV | SPid | Rd | HLT
52 | 0 | 110 | 100 | 00110100 | MOV | SPid | SP | HLT
53 | 0 | 110 | 101 | 00110101 | MOV | SPid | PC | HLT
54 | 0 | 110 | 110 | 00110110 | MOV | SPid | SPid | HLT
55 | 0 | 110 | 111 | 00110111 | MOV | SPid | #imm | HLT
56 | 0 | 111 | 0 | 00111000 | MOV | #imm | Ra | JC | #imm |  | JC #imm | 00111000
57 | 0 | 111 | 1 | 00111001 | MOV | #imm | Rb | JO | #imm |  | JO #imm | 00111001
58 | 0 | 111 | 10 | 00111010 | MOV | #imm | Rc | JN | #imm |  | JN #imm | 00111010
59 | 0 | 111 | 11 | 00111011 | MOV | #imm | Rd | JZ | #imm |  | JZ #imm | 00111011
60 | 0 | 111 | 100 | 00111100 | MOV | #imm | SP | HLT
61 | 0 | 111 | 101 | 00111101 | MOV | #imm | PC | HLT
62 | 0 | 111 | 110 | 00111110 | MOV | #imm | SPid | HLT
63 | 0 | 111 | 111 | 00111111 | MOV | #imm | #imm | HLT
64 | 1 | 0 | 0 | 01000000 | LOD | Ra | [Ra] | LOD | Ra | [Ra] | LOD Ra [Ra] | 01000000
65 | 1 | 0 | 1 | 01000001 | LOD | Ra | [Rb] | LOD | Ra | [Rb] | LOD Ra [Rb] | 01000001
66 | 1 | 0 | 10 | 01000010 | LOD | Ra | [Rc] | LOD | Ra | [Rc] | LOD Ra [Rc] | 01000010
67 | 1 | 0 | 11 | 01000011 | LOD | Ra | [Rd] | LOD | Ra | [Rd] | LOD Ra [Rd] | 01000011
68 | 1 | 0 | 100 | 01000100 | LOD | Ra | [SP] | LOD | Ra | [SP] | LOD Ra [SP] | 01000100
69 | 1 | 0 | 101 | 01000101 | LOD | Ra | [PC] | LOD | Ra | [PC] | LOD Ra [PC] | 01000101
70 | 1 | 0 | 110 | 01000110 | LOD | Ra | [SPid] | POP | Ra |  | POP Ra | 01000110
71 | 1 | 0 | 111 | 01000111 | LOD | Ra | [#imm] | LOD | Ra | [#imm] | LOD Ra [#imm] | 01000111
72 | 1 | 1 | 0 | 01001000 | LOD | Rb | [Ra] | LOD | Rb | [Ra] | LOD Rb [Ra] | 01001000
73 | 1 | 1 | 1 | 01001001 | LOD | Rb | [Rb] | LOD | Rb | [Rb] | LOD Rb [Rb] | 01001001
74 | 1 | 1 | 10 | 01001010 | LOD | Rb | [Rc] | LOD | Rb | [Rc] | LOD Rb [Rc] | 01001010
75 | 1 | 1 | 11 | 01001011 | LOD | Rb | [Rd] | LOD | Rb | [Rd] | LOD Rb [Rd] | 01001011
76 | 1 | 1 | 100 | 01001100 | LOD | Rb | [SP] | LOD | Rb | [SP] | LOD Rb [SP] | 01001100
77 | 1 | 1 | 101 | 01001101 | LOD | Rb | [PC] | LOD | Rb | [PC] | LOD Rb [PC] | 01001101
78 | 1 | 1 | 110 | 01001110 | LOD | Rb | [SPid] | POP | Rb |  | POP Rb | 01001110
79 | 1 | 1 | 111 | 01001111 | LOD | Rb | [#imm] | LOD | Rb | [#imm] | LOD Rb [#imm] | 01001111
80 | 1 | 10 | 0 | 01010000 | LOD | Rc | [Ra] | LOD | Rc | [Ra] | LOD Rc [Ra] | 01010000
81 | 1 | 10 | 1 | 01010001 | LOD | Rc | [Rb] | LOD | Rc | [Rb] | LOD Rc [Rb] | 01010001
82 | 1 | 10 | 10 | 01010010 | LOD | Rc | [Rc] | LOD | Rc | [Rc] | LOD Rc [Rc] | 01010010
83 | 1 | 10 | 11 | 01010011 | LOD | Rc | [Rd] | LOD | Rc | [Rd] | LOD Rc [Rd] | 01010011
84 | 1 | 10 | 100 | 01010100 | LOD | Rc | [SP] | LOD | Rc | [SP] | LOD Rc [SP] | 01010100
85 | 1 | 10 | 101 | 01010101 | LOD | Rc | [PC] | LOD | Rc | [PC] | LOD Rc [PC] | 01010101
86 | 1 | 10 | 110 | 01010110 | LOD | Rc | [SPid] | POP | Rc |  | POP Rc | 01010110
87 | 1 | 10 | 111 | 01010111 | LOD | Rc | [#imm] | LOD | Rc | [#imm] | LOD Rc [#imm] | 01010111
88 | 1 | 11 | 0 | 01011000 | LOD | Rd | [Ra] | LOD | Rd | [Ra] | LOD Rd [Ra] | 01011000
89 | 1 | 11 | 1 | 01011001 | LOD | Rd | [Rb] | LOD | Rd | [Rb] | LOD Rd [Rb] | 01011001
90 | 1 | 11 | 10 | 01011010 | LOD | Rd | [Rc] | LOD | Rd | [Rc] | LOD Rd [Rc] | 01011010
91 | 1 | 11 | 11 | 01011011 | LOD | Rd | [Rd] | LOD | Rd | [Rd] | LOD Rd [Rd] | 01011011
92 | 1 | 11 | 100 | 01011100 | LOD | Rd | [SP] | LOD | Rd | [SP] | LOD Rd [SP] | 01011100
93 | 1 | 11 | 101 | 01011101 | LOD | Rd | [PC] | LOD | Rd | [PC] | LOD Rd [PC] | 01011101
94 | 1 | 11 | 110 | 01011110 | LOD | Rd | [SPid] | POP | Rd |  | POP Rd | 01011110
95 | 1 | 11 | 111 | 01011111 | LOD | Rd | [#imm] | LOD | Rd | [#imm] | LOD Rd [#imm] | 01011111
96 | 1 | 100 | 0 | 01100000 | LOD | SP | [Ra] | LOD | SP | [Ra] | LOD SP [Ra] | 01100000
97 | 1 | 100 | 1 | 01100001 | LOD | SP | [Rb] | LOD | SP | [Rb] | LOD SP [Rb] | 01100001
98 | 1 | 100 | 10 | 01100010 | LOD | SP | [Rc] | LOD | SP | [Rc] | LOD SP [Rc] | 01100010
99 | 1 | 100 | 11 | 01100011 | LOD | SP | [Rd] | LOD | SP | [Rd] | LOD SP [Rd] | 01100011
100 | 1 | 100 | 100 | 01100100 | LOD | SP | [SP] | LOD | SP | [SP] | LOD SP [SP] | 01100100
101 | 1 | 100 | 101 | 01100101 | LOD | SP | [PC] | LOD | SP | [PC] | LOD SP [PC] | 01100101
102 | 1 | 100 | 110 | 01100110 | LOD | SP | [SPid] | POP | SP |  | POP SP | 01100110
103 | 1 | 100 | 111 | 01100111 | LOD | SP | [#imm] | LOD | SP | [#imm] | LOD SP [#imm] | 01100111
104 | 1 | 101 | 0 | 01101000 | LOD | PC | [Ra] | LOD | PC | [Ra] | LOD PC [Ra] | 01101000
105 | 1 | 101 | 1 | 01101001 | LOD | PC | [Rb] | LOD | PC | [Rb] | LOD PC [Rb] | 01101001
106 | 1 | 101 | 10 | 01101010 | LOD | PC | [Rc] | LOD | PC | [Rc] | LOD PC [Rc] | 01101010
107 | 1 | 101 | 11 | 01101011 | LOD | PC | [Rd] | LOD | PC | [Rd] | LOD PC [Rd] | 01101011
108 | 1 | 101 | 100 | 01101100 | LOD | PC | [SP] | LOD | PC | [SP] | LOD PC [SP] | 01101100
109 | 1 | 101 | 101 | 01101101 | LOD | PC | [PC] | LOD | PC | [PC] | LOD PC [PC] | 01101101
110 | 1 | 101 | 110 | 01101110 | LOD | PC | [SPid] | RET | PC |  | RET PC | 01101110
111 | 1 | 101 | 111 | 01101111 | LOD | PC | [#imm] | LOD | PC | [#imm] | LOD PC [#imm] | 01101111
112 | 1 | 110 | 0 | 01110000 | LOD | SPid | [Ra] | ALU | INC | SP | INC SP | 01110000
113 | 1 | 110 | 1 | 01110001 | LOD | SPid | [Rb] | ALU | DCR | SP | DCR SP | 01110001
114 | 1 | 110 | 10 | 01110010 | LOD | SPid | [Rc] | ALU | SHL | SP | SHL SP | 01110010
115 | 1 | 110 | 11 | 01110011 | LOD | SPid | [Rd] | ALU | ROL | SP | ROL SP | 01110011
116 | 1 | 110 | 100 | 01110100 | LOD | SPid | [SP] | ALU | ADD | SP | ADD SP | 01110100
117 | 1 | 110 | 101 | 01110101 | LOD | SPid | [PC] | ALU | ADDC | SP | ADDC SP | 01110101
118 | 1 | 110 | 110 | 01110110 | LOD | SPid | [SPid] | ALU | SUB | SP | SUB SP | 01110110
119 | 1 | 110 | 111 | 01110111 | LOD | SPid | [#imm] | ALU | SUBC | SP | SUBC SP | 01110111
120 | 1 | 111 | 0 | 01111000 | LOD | #imm | [Ra] | ALU | CMP | SP | CMP SP | 01111000
121 | 1 | 111 | 1 | 01111001 | LOD | #imm | [Rb] | ALU | TST | SP | TST SP | 01111001
122 | 1 | 111 | 10 | 01111010 | LOD | #imm | [Rc] | ALU | AND | SP | AND SP | 01111010
123 | 1 | 111 | 11 | 01111011 | LOD | #imm | [Rd] | ALU | OR | SP | OR SP | 01111011
124 | 1 | 111 | 100 | 01111100 | LOD | #imm | [SP] | ALU | ZERO | SP | ZERO SP | 01111100
125 | 1 | 111 | 101 | 01111101 | LOD | #imm | [PC] | ALU | ONE | SP | ONE SP | 01111101
126 | 1 | 111 | 110 | 01111110 | LOD | #imm | [SPid] | ALU | XOR | SP | XOR SP | 01111110
127 | 1 | 111 | 111 | 01111111 | LOD | #imm | [#imm] | ALU | NOT | SP | NOT SP | 01111111
128 | 10 | 0 | 0 | 10000000 | STO | [Ra] | Ra | STO | [Ra] | Ra | STO [Ra] Ra | 10000000
129 | 10 | 0 | 1 | 10000001 | STO | [Ra] | Rb | STO | [Ra] | Rb | STO [Ra] Rb | 10000001
130 | 10 | 0 | 10 | 10000010 | STO | [Ra] | Rc | STO | [Ra] | Rc | STO [Ra] Rc | 10000010
131 | 10 | 0 | 11 | 10000011 | STO | [Ra] | Rd | STO | [Ra] | Rd | STO [Ra] Rd | 10000011
132 | 10 | 0 | 100 | 10000100 | STO | [Ra] | SP | STO | [Ra] | SP | STO [Ra] SP | 10000100
133 | 10 | 0 | 101 | 10000101 | STO | [Ra] | PC | STO | [Ra] | PC | STO [Ra] PC | 10000101
134 | 10 | 0 | 110 | 10000110 | STO | [Ra] | SPid | HLT
135 | 10 | 0 | 111 | 10000111 | STO | [Ra] | #imm | HLT
136 | 10 | 1 | 0 | 10001000 | STO | [Rb] | Ra | STO | [Rb] | Ra | STO [Rb] Ra | 10001000
137 | 10 | 1 | 1 | 10001001 | STO | [Rb] | Rb | STO | [Rb] | Rb | STO [Rb] Rb | 10001001
138 | 10 | 1 | 10 | 10001010 | STO | [Rb] | Rc | STO | [Rb] | Rc | STO [Rb] Rc | 10001010
139 | 10 | 1 | 11 | 10001011 | STO | [Rb] | Rd | STO | [Rb] | Rd | STO [Rb] Rd | 10001011
140 | 10 | 1 | 100 | 10001100 | STO | [Rb] | SP | STO | [Rb] | SP | STO [Rb] SP | 10001100
141 | 10 | 1 | 101 | 10001101 | STO | [Rb] | PC | STO | [Rb] | PC | STO [Rb] PC | 10001101
142 | 10 | 1 | 110 | 10001110 | STO | [Rb] | SPid | HLT
143 | 10 | 1 | 111 | 10001111 | STO | [Rb] | #imm | HLT
144 | 10 | 10 | 0 | 10010000 | STO | [Rc] | Ra | STO | [Rc] | Ra | STO [Rc] Ra | 10010000
145 | 10 | 10 | 1 | 10010001 | STO | [Rc] | Rb | STO | [Rc] | Rb | STO [Rc] Rb | 10010001
146 | 10 | 10 | 10 | 10010010 | STO | [Rc] | Rc | STO | [Rc] | Rc | STO [Rc] Rc | 10010010
147 | 10 | 10 | 11 | 10010011 | STO | [Rc] | Rd | STO | [Rc] | Rd | STO [Rc] Rd | 10010011
148 | 10 | 10 | 100 | 10010100 | STO | [Rc] | SP | STO | [Rc] | SP | STO [Rc] SP | 10010100
149 | 10 | 10 | 101 | 10010101 | STO | [Rc] | PC | STO | [Rc] | PC | STO [Rc] PC | 10010101
150 | 10 | 10 | 110 | 10010110 | STO | [Rc] | SPid | HLT
151 | 10 | 10 | 111 | 10010111 | STO | [Rc] | #imm | HLT
152 | 10 | 11 | 0 | 10011000 | STO | [Rd] | Ra | STO | [Rd] | Ra | STO [Rd] Ra | 10011000
153 | 10 | 11 | 1 | 10011001 | STO | [Rd] | Rb | STO | [Rd] | Rb | STO [Rd] Rb | 10011001
154 | 10 | 11 | 10 | 10011010 | STO | [Rd] | Rc | STO | [Rd] | Rc | STO [Rd] Rc | 10011010
155 | 10 | 11 | 11 | 10011011 | STO | [Rd] | Rd | STO | [Rd] | Rd | STO [Rd] Rd | 10011011
156 | 10 | 11 | 100 | 10011100 | STO | [Rd] | SP | STO | [Rd] | SP | STO [Rd] SP | 10011100
157 | 10 | 11 | 101 | 10011101 | STO | [Rd] | PC | STO | [Rd] | PC | STO [Rd] PC | 10011101
158 | 10 | 11 | 110 | 10011110 | STO | [Rd] | SPid | HLT
159 | 10 | 11 | 111 | 10011111 | STO | [Rd] | #imm | HLT
160 | 10 | 100 | 0 | 10100000 | STO | [SP] | Ra | STO | [SP] | Ra | STO [SP] Ra | 10100000
161 | 10 | 100 | 1 | 10100001 | STO | [SP] | Rb | STO | [SP] | Rb | STO [SP] Rb | 10100001
162 | 10 | 100 | 10 | 10100010 | STO | [SP] | Rc | STO | [SP] | Rc | STO [SP] Rc | 10100010
163 | 10 | 100 | 11 | 10100011 | STO | [SP] | Rd | STO | [SP] | Rd | STO [SP] Rd | 10100011
164 | 10 | 100 | 100 | 10100100 | STO | [SP] | SP | STO | [SP] | SP | STO [SP] SP | 10100100
165 | 10 | 100 | 101 | 10100101 | STO | [SP] | PC | STO | [SP] | PC | STO [SP] PC | 10100101
166 | 10 | 100 | 110 | 10100110 | STO | [SP] | SPid | HLT
167 | 10 | 100 | 111 | 10100111 | STO | [SP] | #imm | HLT
168 | 10 | 101 | 0 | 10101000 | STO | [PC] | Ra | STO | [PC] | Ra | STO [PC] Ra | 10101000
169 | 10 | 101 | 1 | 10101001 | STO | [PC] | Rb | STO | [PC] | Rb | STO [PC] Rb | 10101001
170 | 10 | 101 | 10 | 10101010 | STO | [PC] | Rc | STO | [PC] | Rc | STO [PC] Rc | 10101010
171 | 10 | 101 | 11 | 10101011 | STO | [PC] | Rd | STO | [PC] | Rd | STO [PC] Rd | 10101011
172 | 10 | 101 | 100 | 10101100 | STO | [PC] | SP | STO | [PC] | SP | STO [PC] SP | 10101100
173 | 10 | 101 | 101 | 10101101 | STO | [PC] | PC | STO | [PC] | PC | STO [PC] PC | 10101101
174 | 10 | 101 | 110 | 10101110 | STO | [PC] | SPid | HLT
175 | 10 | 101 | 111 | 10101111 | STO | [PC] | #imm | HLT
176 | 10 | 110 | 0 | 10110000 | STO | [SPid] | Ra | PUSH | Ra |  | PUSH Ra | 10110000
177 | 10 | 110 | 1 | 10110001 | STO | [SPid] | Rb | PUSH | Rb |  | PUSH Rb | 10110001
178 | 10 | 110 | 10 | 10110010 | STO | [SPid] | Rc | PUSH | Rc |  | PUSH Rc | 10110010
179 | 10 | 110 | 11 | 10110011 | STO | [SPid] | Rd | PUSH | Rd |  | PUSH Rd | 10110011
180 | 10 | 110 | 100 | 10110100 | STO | [SPid] | SP | PUSH | SP |  | PUSH SP | 10110100
181 | 10 | 110 | 101 | 10110101 | STO | [SPid] | PC | CALL | PC |  | CALL PC | 10110101
182 | 10 | 110 | 110 | 10110110 | STO | [SPid] | SPid | HLT |  |  | HLT | 10110110
183 | 10 | 110 | 111 | 10110111 | STO | [SPid] | #imm | HLT |  |  | HLT | 10110111
184 | 10 | 111 | 0 | 10111000 | STO | [#imm] | Ra | STO | [#imm] | Ra | STO [#imm] Ra | 10111000
185 | 10 | 111 | 1 | 10111001 | STO | [#imm] | Rb | STO | [#imm] | Rb | STO [#imm] Rb | 10111001
186 | 10 | 111 | 10 | 10111010 | STO | [#imm] | Rc | STO | [#imm] | Rc | STO [#imm] Rc | 10111010
187 | 10 | 111 | 11 | 10111011 | STO | [#imm] | Rd | STO | [#imm] | Rd | STO [#imm] Rd | 10111011
188 | 10 | 111 | 100 | 10111100 | STO | [#imm] | SP | STO | [#imm] | SP | STO [#imm] SP | 10111100
189 | 10 | 111 | 101 | 10111101 | STO | [#imm] | PC | STO | [#imm] | PC | STO [#imm] PC | 10111101
190 | 10 | 111 | 110 | 10111110 | STO | [#imm] | SPid | HLT
191 | 10 | 111 | 111 | 10111111 | STO | [#imm] | #imm | HLT
192 | 11 | 0 | 0 | 11000000 | ALU | INC | Ra | ALU | INC | Ra | INC Ra | 11000000
193 | 11 | 0 | 1 | 11000001 | ALU | INC | Rb | ALU | INC | Rb | INC Rb | 11000001
194 | 11 | 0 | 10 | 11000010 | ALU | INC | Rc | ALU | INC | Rc | INC Rc | 11000010
195 | 11 | 0 | 11 | 11000011 | ALU | INC | Rd | ALU | INC | Rd | INC Rd | 11000011
196 | 11 | 1 | 0 | 11000100 | ALU | SHL | Ra | ALU | SHL | Ra | SHL Ra | 11000100
197 | 11 | 1 | 1 | 11000101 | ALU | SHL | Rb | ALU | SHL | Rb | SHL Rb | 11000101
198 | 11 | 1 | 10 | 11000110 | ALU | SHL | Rc | ALU | SHL | Rc | SHL Rc | 11000110
199 | 11 | 1 | 11 | 11000111 | ALU | SHL | Rd | ALU | SHL | Rd | SHL Rd | 11000111
200 | 11 | 10 | 0 | 11001000 | ALU | SUB | Ra | ALU | SUB | Ra | SUB Ra Rb | 11001000
201 | 11 | 10 | 1 | 11001001 | ALU | SUB | Rb | ALU | SUB | Rb | SUB Rb Rb | 11001001
202 | 11 | 10 | 10 | 11001010 | ALU | SUB | Rc | ALU | SUB | Rc | SUB Rc Rb | 11001010
203 | 11 | 10 | 11 | 11001011 | ALU | SUB | Rd | ALU | SUB | Rd | SUB Rd Rb | 11001011
204 | 11 | 11 | 0 | 11001100 | ALU | ADD | Ra | ALU | ADD | Ra | ADD Ra Rb | 11001100
205 | 11 | 11 | 1 | 11001101 | ALU | ADD | Rb | ALU | ADD | Rb | ADD Rb Rb | 11001101
206 | 11 | 11 | 10 | 11001110 | ALU | ADD | Rc | ALU | ADD | Rc | ADD Rc Rb | 11001110
207 | 11 | 11 | 11 | 11001111 | ALU | ADD | Rd | ALU | ADD | Rd | ADD Rd Rb | 11001111
208 | 11 | 100 | 0 | 11010000 | ALU | XOR | Ra | ALU | XOR | Ra | XOR Ra Rb | 11010000
209 | 11 | 100 | 1 | 11010001 | ALU | XOR | Rb | ALU | XOR | Rb | XOR Rb Rb | 11010001
210 | 11 | 100 | 10 | 11010010 | ALU | XOR | Rc | ALU | XOR | Rc | XOR Rc Rb | 11010010
211 | 11 | 100 | 11 | 11010011 | ALU | XOR | Rd | ALU | XOR | Rd | XOR Rd Rb | 11010011
212 | 11 | 101 | 0 | 11010100 | ALU | OR | Ra | ALU | OR | Ra | OR Ra Rb | 11010100
213 | 11 | 101 | 1 | 11010101 | ALU | OR | Rb | ALU | OR | Rb | OR Rb Rb | 11010101
214 | 11 | 101 | 10 | 11010110 | ALU | OR | Rc | ALU | OR | Rc | OR Rc Rb | 11010110
215 | 11 | 101 | 11 | 11010111 | ALU | OR | Rd | ALU | OR | Rd | OR Rd Rb | 11010111
216 | 11 | 110 | 0 | 11011000 | ALU | AND | Ra | ALU | AND | Ra | AND Ra Rb | 11011000
217 | 11 | 110 | 1 | 11011001 | ALU | AND | Rb | ALU | AND | Rb | AND Rb Rb | 11011001
218 | 11 | 110 | 10 | 11011010 | ALU | AND | Rc | ALU | AND | Rc | AND Rc Rb | 11011010
219 | 11 | 110 | 11 | 11011011 | ALU | AND | Rd | ALU | AND | Rd | AND Rd Rb | 11011011
220 | 11 | 111 | 0 | 11011100 | ALU | NOT | Ra | ALU | NOT | Ra | NOT Ra Rb | 11011100
221 | 11 | 111 | 1 | 11011101 | ALU | NOT | Rb | ALU | NOT | Rb | NOT Rb Rb | 11011101
222 | 11 | 111 | 10 | 11011110 | ALU | NOT | Rc | ALU | NOT | Rc | NOT Rc Rb | 11011110
223 | 11 | 111 | 11 | 11011111 | ALU | NOT | Rd | ALU | NOT | Rd | NOT Rd Rb | 11011111
224 | 11 | 1000 | 0 | 11100000 | ALU | DCR | Ra | ALU | DCR | Ra | DCR Ra | 11100000
225 | 11 | 1000 | 1 | 11100001 | ALU | DCR | Rb | ALU | DCR | Rb | DCR Rb | 11100001
226 | 11 | 1000 | 10 | 11100010 | ALU | DCR | Rc | ALU | DCR | Rc | DCR Rc | 11100010
227 | 11 | 1000 | 11 | 11100011 | ALU | DCR | Rd | ALU | DCR | Rd | DCR Rd | 11100011
228 | 11 | 1001 | 0 | 11100100 | ALU | ROL | Ra | ALU | ROL | Ra | ROL Ra | 11100100
229 | 11 | 1001 | 1 | 11100101 | ALU | ROL | Rb | ALU | ROL | Rb | ROL Rb | 11100101
230 | 11 | 1001 | 10 | 11100110 | ALU | ROL | Rc | ALU | ROL | Rc | ROL Rc | 11100110
231 | 11 | 1001 | 11 | 11100111 | ALU | ROL | Rd | ALU | ROL | Rd | ROL Rd | 11100111
232 | 11 | 1010 | 0 | 11101000 | ALU | SUBC | Ra | ALU | SUBC | Ra | SUBC Ra Rb | 11101000
233 | 11 | 1010 | 1 | 11101001 | ALU | SUBC | Rb | ALU | SUBC | Rb | SUBC Rb Rb | 11101001
234 | 11 | 1010 | 10 | 11101010 | ALU | SUBC | Rc | ALU | SUBC | Rc | SUBC Rc Rb | 11101010
235 | 11 | 1010 | 11 | 11101011 | ALU | SUBC | Rd | ALU | SUBC | Rd | SUBC Rd Rb | 11101011
236 | 11 | 1011 | 0 | 11101100 | ALU | ADDC | Ra | ALU | ADDC | Ra | ADDC Ra Rb | 11101100
237 | 11 | 1011 | 1 | 11101101 | ALU | ADDC | Rb | ALU | ADDC | Rb | ADDC Rb Rb | 11101101
238 | 11 | 1011 | 10 | 11101110 | ALU | ADDC | Rc | ALU | ADDC | Rc | ADDC Rc Rb | 11101110
239 | 11 | 1011 | 11 | 11101111 | ALU | ADDC | Rd | ALU | ADDC | Rd | ADDC Rd Rb | 11101111
240 | 11 | 1100 | 0 | 11110000 | ALU | ZERO | Ra | ALU | ZERO | Ra | ZERO Ra | 11110000
241 | 11 | 1100 | 1 | 11110001 | ALU | ZERO | Rb | ALU | ZERO | Rb | ZERO Rb | 11110001
242 | 11 | 1100 | 10 | 11110010 | ALU | ZERO | Rc | ALU | ZERO | Rc | ZERO Rc | 11110010
243 | 11 | 1100 | 11 | 11110011 | ALU | ZERO | Rd | ALU | ZERO | Rd | ZERO Rd | 11110011
244 | 11 | 1101 | 0 | 11110100 | ALU | ONE | Ra | ALU | ONE | Ra | ONE Ra | 11110100
245 | 11 | 1101 | 1 | 11110101 | ALU | ONE | Rb | ALU | ONE | Rb | ONE Rb | 11110101
246 | 11 | 1101 | 10 | 11110110 | ALU | ONE | Rc | ALU | ONE | Rc | ONE Rc | 11110110
247 | 11 | 1101 | 11 | 11110111 | ALU | ONE | Rd | ALU | ONE | Rd | ONE Rd | 11110111
248 | 11 | 1110 | 0 | 11111000 | ALU | CMP | Ra | ALU | CMP | Ra | CMP Ra Rb | 11111000
249 | 11 | 1110 | 1 | 11111001 | ALU | CMP | Rb | ALU | CMP | Rb | CMP Rb Rb | 11111001
250 | 11 | 1110 | 10 | 11111010 | ALU | CMP | Rc | ALU | CMP | Rc | CMP Rc Rb | 11111010
251 | 11 | 1110 | 11 | 11111011 | ALU | CMP | Rd | ALU | CMP | Rd | CMP Rd Rb | 11111011
252 | 11 | 1111 | 0 | 11111100 | ALU | TST | Ra | ALU | TST | Ra | TST Ra | 11111100
253 | 11 | 1111 | 1 | 11111101 | ALU | TST | Rb | ALU | TST | Rb | TST Rb | 11111101
254 | 11 | 1111 | 10 | 11111110 | ALU | TST | Rc | ALU | TST | Rc | TST Rc | 11111110
255 | 11 | 1111 | 11 | 11111111 | ALU | TST | Rd | ALU | TST | Rd | TST Rd | 11111111

## Test Programs
IMM Value Move through registers
Operation | Adress | Data
Move IMM to Ra | 00000000 | 00000111
IMM Data | 00000001 | 10101010
MOV Ra to Rb | 00000010 | 00001000
MOV Rb to Rc | 00000011 | 00010001
MOV Rc do Rd | 00000100 | 00011010
Halt | 00000101 | 00101101
PC Value MOV through registers
Operation | Adress | Data/Instruction
MOV PC to Ra | 00000000 | 00000101
MOV Ra to Rb | 00000001 | 00001000
MOV PC to Ra | 00000010 | 00000101
MOV Ra to Rc | 00000011 | 00010000
MOV PC to Ra | 00000100 | 00000101
MOV Ra do Rd | 00000101 | 00011000
MOV PC to Ra | 00000110 | 00000101
MOV Ra do SP | 00000111 | 00100000
MOV IMM to Ra | 00001000 | 00000111
IMM Data | 00001001 | 00000000
MOV Ra to Rb | 00001010 | 00001000
MOV Ra to Rc | 00001011 | 00010000
MOV Ra do Rd | 00001100 | 00011000
MOV Ra do SP | 00001101 | 00100000
JUMP to begining | 00001110 | 00101111
IMM Data | 00001111 | 00000000
ALU Increase
Operation | Adress | Data/Instruction
Move IMM to Ra | 00000000 | 00000111
IMM Data | 00000001 | 00000000
INC Ra | 00000010 | 11000000
JUMP to INC | 00000011 | 00101111
IMM Data | 00000100 | 00000010
ALU Decrease
Operation | Adress | Data/Instruction
Move IMM to Ra | 00000000 | 00000111
IMM Data | 00000001 | 11111111
Move IMM to Rb | 00000010 | 00001111
IMM Data | 00000011 | 00000000
DEC Ra | 00000100 | 11100000
JUMP to DEC | 00000101 | 00101111
IMM Data | 00000110 | 00000010
ALU Sum
Operation | Adress | Data/Instruction
Move IMM to Ra | 00000000 | 00000111
IMM Data | 00000001 | 00000000
Move IMM to Rb | 00000010 | 00001111
IMM Data | 00000011 | 00000101
A PLUS B | 00000100 | 11001100
JUMP to A PLUS B | 00000101 | 00101111
IMM Data | 00000110 | 00000100
ALU Sub
Operation | Adress | Data/Instruction
Move IMM to Ra | 00000000 | 00000111
IMM Data | 00000001 | 11111111
Move IMM to Rb | 00000010 | 00001111
IMM Data | 00000011 | 00000101
A MINUS B | 00000100 | 11001000
JUMP to A MINUS B | 00000101 | 00101111
IMM Data | 00000110 | 00000100
ALU TST
Move IMM to Rc | 00000000 | 00010111
IMM Data | 00000001 | 11111111
TST | 00000010 | 11111110
Halt | 00000011 | 00101101
ALU Shift
Operation | Adress | Data/Instruction
Move IMM to Rc | 00000000 | 00010111
IMM Data | 00000001 | 11111111
SHL | 00000010 | 11000110
Halt | 00000011 | 00101101
ALU Rotate
Operation | Adress | Data/Instruction
Move IMM to Rc | 00000000 | 00010111
IMM Data | 00000001 | 10000000
ROL | 00000010 | 11100110
JUMP to ROL | 00000011 | 00101111
IMM Data | 00000100 | 00000010
ALU Sum with carry
Operation | Adress | Data/Instruction
Move IMM to Ra | 00000000 | 00000111
IMM Data | 00000001 | 11111111
Move IMM to Rb | 00000010 | 00001111
IMM Data | 00000011 | 00000001
A PLUS B | 00000100 | 11001100
Move IMM to Ra | 00000101 | 00000111
IMM Data | 00000110 | 00000000
Move IMM to Rb | 00000111 | 00001111
IMM Data | 00001000 | 00000000
A PLUS B PLUS C | 00001001 | 11101100
HALT | 00001010 | 00101101
ALU Sub with carry
Operation | Adress | Data/Instruction
Move IMM to Ra | 00000000 | 00000111
IMM Data | 00000001 | 00000001
Move IMM to Rb | 00000010 | 00001111
IMM Data | 00000011 | 00000100
A MINUS B | 00000100 | 11001000
Move IMM to Ra | 00000101 | 00000111
IMM Data | 00000110 | 00001000
Move IMM to Rb | 00000111 | 00001111
IMM Data | 00001000 | 00000001
A MINUS B MINUS C | 00001001 | 11101000
HALT | 00001010 | 00101101
ALU Compare
Operation | Adress | Data/Instruction
Move IMM to Rd | 00000000 | 00011111
IMM Data | 00000001 | 00100100
Move IMM to Rb | 00000010 | 00001111
IMM Data | 00000011 | 00100100
CMP | 00000100 | 11111011
HALT | 00000101 | 00101101
ALU AND
Operation | Adress | Data/Instruction
Move IMM to Rc | 00000000 | 00010111
IMM Data | 00000001 | 10010010
Move IMM to Rb | 00000010 | 00001111
IMM Data | 00000011 | 10000101
AND | 00000100 | 11011010
HALT | 00000101 | 00101101
ALU ZERO
Operation | Adress | Data/Instruction
ZERO Ra | 00000100 | 11110000
HALT | 00000101 | 00101101
ALU OR
Operation | Adress | Data/Instruction
Move IMM to Rc | 00000000 | 00010111
IMM Data | 00000001 | 10010010
Move IMM to Rb | 00000010 | 00001111
IMM Data | 00000011 | 10000101
OR | 00000100 | 11010110
HALT | 00000101 | 00101101
ALU ONE
Operation | Adress | Data/Instruction
ONE Ra | 00000100 | 11110100
HALT | 00000101 | 00101101
ALU XOR
Operation | Adress | Data/Instruction
Move IMM to Rc | 00000000 | 00010111
IMM Data | 00000001 | 10010010
Move IMM to Rb | 00000010 | 00001111
IMM Data | 00000011 | 10000101
XOR | 00000100 | 11010010
HALT | 00000101 | 00101101
ALU NOT
Operation | Adress | Data/Instruction
Move IMM to Rc | 00000000 | 00010111
IMM Data | 00000001 | 10010010
Move IMM to Rb | 00000010 | 00001111
IMM Data | 00000011 | 10000101
NOT | 00000100 | 11011110
HALT | 00000101 | 00101101
LOD [Rc]
Operation | Adress | Data/Instruction
Move IMM to Rc | 00000000 | 00010111
IMM Data | 00000001 | 00000000
LOD Rd [Rc] | 00000010 | 01011010
INC Rc | 00000011 | 11000010
JUMP to LOD | 00000100 | 00101111
IMM Data | 00000101 | 00000010
STO ALU +2 to [ALU INC] and LOD
Operation | Adress | Data/Instruction
Move IMM to Ra | 00000000 | 00000111
IMM Data | 00000001 | 00000000
Move IMM to Rb | 00000010 | 00001111
IMM Data | 00000011 | 00000010
Move IMM to Rd | 00000100 | 00011111
IMM Data | 00000101 | 00000000
STO [Rd] Ra | 00000110 | 10011000
LOD Rc [Rd] | 00000111 | 01010011
INC Rd | 00001000 | 11000011
ADD Ra | 00001001 | 11001100
JUMP to STO | 00001010 | 00101111
IMM Data | 00001011 | 00000110
PUSH
Operation | Adress | Data/Instruction
Move IMM to Ra | 00000000 | 00000111
IMM Data | 00000001 | 00000000
Move IMM to SP | 00000010 | 00100111
IMM Data | 00000011 | 00000000
PUSH [SP-] Ra | 00000100 | 10110000
INC Ra | 00000101 | 11000000
JUMP to PUSH | 00000110 | 00101111
IMM Data | 00000111 | 00000100
POP (run after PUSH)
Operation | Adress | Data/Instruction
Move IMM to SP | 00000000 | 00100111
IMM Data | 00000001 | 00000000
POP Ra [SP+] | 00000010 | 01000110
JUMP to POP | 00000011 | 00101111
IMM Data | 00000100 | 0000010
CALL / RET
Operation | Adress | Data/Instruction
Move IMM to Ra | 00000000 | 00000111
IMM Data | 00000001 | 01100100
Move IMM to SP | 00000010 | 00100111
IMM Data | 00000011 | 00010000
Move IMM to Rc | 00000100 | 00010111
IMM Data | 00000101 | 00001010
CALL | 00000110 | 10110101
ROL | 00000111 | 11100110
JUMP to ROL | 00001000 | 00101111
IMM Data | 00001001 | 00000111
Move IMM to Rb | 00001010 | 00001111
IMM Data | 00001011 | 00001010
A PLUS B | 00001100 | 11001100
A PLUS B | 00001101 | 11001100
A PLUS B | 00001110 | 11001100
RET | 00001111 | 01101110
JMP Z
Operation | Adress | Data/Instruction
Move IMM to Ra | 00000000 | 00000111
IMM Data | 00000001 | 00000000
Move IMM to Rb | 00000010 | 00001111
IMM Data | 00000011 | 00100000
CMP (Ra = Rb) | 00000100 | 11111000
JMP Z | 00000101 | 00111011
IMM Data | 00000110 | 00001010
INC A | 00000111 | 11000000
JUMP to CMP | 00001000 | 00101111
IMM Data | 00001001 | 00000100
Move IMM to Rd | 00001010 | 00011111
IMM Data | 00001011 | 00000000
MOV Ra do Rd | 00001100 | 00011000
HLT | 00001101 | 00101101
JMP N
Operation | Adress | Data/Instruction
Move IMM to Ra | 00000000 | 00000111
IMM Data | 00000001 | 00000000
NOP | 00000010 | 00000000
NOP | 00000011 | 00000000
NOP | 00000100 | 00000000
JMP N | 00000101 | 00111010
IMM Data | 00000110 | 00001010
INC A | 00000111 | 11000000
JUMP to NOP | 00001000 | 00101111
IMM Data | 00001001 | 00000100
Move IMM to Rd | 00001010 | 00011111
IMM Data | 00001011 | 00000000
MOV Ra do Rd | 00001100 | 00011000
HLT | 00001101 | 00101101
JMP C
Operation | Adress | Data/Instruction
Move IMM to Ra | 00000000 | 00000111
IMM Data | 00000001 | 00000000
NOP | 00000010 | 00000000
NOP | 00000011 | 00000000
NOP | 00000100 | 00000000
JMP C | 00000101 | 00111000
IMM Data | 00000110 | 00001010
INC A | 00000111 | 11000000
JUMP to NOP | 00001000 | 00101111
IMM Data | 00001001 | 00000100
Move IMM to Rd | 00001010 | 00011111
IMM Data | 00001011 | 11111111
MOV Ra do Rd | 00001100 | 00011000
HLT | 00001101 | 00101101
JMP O
Operation | Adress | Data/Instruction
Move IMM to Ra | 00000000 | 00000111
IMM Data | 00000001 | 00000000
Move IMM to Rb | 00000010 | 00001111
IMM Data | 00000011 | 10000000
NOP | 00000100 | 00000000
JMP O | 00000101 | 00111001
IMM Data | 00000110 | 00001010
ADD | 00000111 | 11001100
JUMP to NOP | 00001000 | 00101111
IMM Data | 00001001 | 00000100
Move IMM to Rd | 00001010 | 00011111
IMM Data | 00001011 | 11111111
MOV Ra do Rd | 00001100 | 00011000
HLT | 00001101 | 00101101

## Fibonacci
FIBONACCI
[5 empty] | Address | Data
begin: | XOR | Rb | Rb | 0 | 00000000 | 11010001
| MOV | Ra | Rb | 1 | 00000001 | 00000001
| MOV | Rc | Rb | 2 | 00000010 | 00010001
| INC | Rb |  | 3 | 00000011 | 11000001
loop: | ADD | Rc | Rb | 4 | 00000100 | 11001110
| JC | #imm |  | 5 | 00000101 | 00111000
| #begin |  |  | 6 | 00000110 | 00000000
| MOV | Ra | Rc | 7 | 00000111 | 00000010
| MOV | Rc | Rb | 8 | 00001000 | 00010001
| MOV | Rb | Ra | 9 | 00001001 | 00001000
| JMP | #imm |  | 10 | 00001010 | 00101111
| #loop |  |  | 11 | 00001011 | 00000100

## Powers of 3
Powers of 3
[5 empty] | Address | Data
begin: | DATA | Rc | #imm | 0 | 00000000 | 00010111
| 3 |  |  | 1 | 00000001 | 00000011
loop: | MOV | Ra | Rc | 2 | 00000010 | 00000010
| MOV | Rb | Rc | 3 | 00000011 | 00001010
| ADD | Rc | Rb | 4 | 00000100 | 11001110
| JC | #imm |  | 5 | 00000101 | 00111000
| begin |  |  | 6 | 00000110 | 00000000
| ADD | Rc | Rb | 7 | 00000111 | 11001110
| JMP | #imm |  | 8 | 00001000 | 00101111
| loop |  |  | 9 | 00001001 | 00000010

## Multiply Add
Multiply Add
[6 empty] | Address | Data
begin: | DATA | Ra | #imm |  | 0 | 00000000 | 00000111
| 0 |  |  |  | 1 | 00000001 | 00000000
| DATA | Rb | #imm |  | 2 | 00000010 | 00001111
| 17 |  |  | Multiplicand | 3 | 00000011 | 00010001
| DATA | Rc | #imm |  | 4 | 00000100 | 00010111
| 15 |  |  | Multiplier | 5 | 00000101 | 00001111
loop: | ADD | Ra | Rb |  | 6 | 00000110 | 11001100
| DCR | Rc |  |  | 7 | 00000111 | 11100010
| JZ | #imm |  |  | 8 | 00001000 | 00111011
| finish |  |  |  | 9 | 00001001 | 00001100
| JMP | #imm |  |  | 10 | 00001010 | 00101111
| loop |  |  |  | 11 | 00001011 | 00000110
finish: | HLT |  |  |  | 12 | 00001100 | 00101101

## Multiply Shift Add
Multiply Shift Add
[6 empty] | Address | Data
begin: | DATA | Ra | #imm |  | 0 | 00000000 | 00000111
| 0 |  |  |  | 1 | 00000001 | 00000000
| DATA | Rd | #imm |  | 2 | 00000010 | 00011111
| 4 |  |  | max. multiplier bits | 3 | 00000011 | 00000100
| DATA | Rb | #imm |  | 4 | 00000100 | 00001111
| 17 |  |  | Multiplicand | 5 | 00000101 | 00010001
| DATA | Rc | #imm |  | 6 | 00000110 | 00010111
| 15 |  |  | Multiplier | 7 | 00000111 | 00001111
loop: | ROL | Rc |  |  | 8 | 00001000 | 11100110
| ROL | Rc |  |  | 9 | 00001001 | 11100110
| ROL | Rc |  |  | 10 | 00001010 | 11100110
| ROL | Rc |  |  | 11 | 00001011 | 11100110
| ROL | Rc |  |  | 12 | 00001100 | 11100110
| ROL | Rc |  |  | 13 | 00001101 | 11100110
| ROL | Rc |  |  | 14 | 00001110 | 11100110
| JN | #imm |  |  | 15 | 00001111 | 00111010
| add |  |  |  | 16 | 00010000 | 00010111
ret: | SHL | Rb |  |  | 17 | 00010001 | 11000101
| DCR | Rd |  |  | 18 | 00010010 | 11100011
| JZ | #imm |  |  | 19 | 00010011 | 00111011
| finish |  |  |  | 20 | 00010100 | 00011010
| JMP | #imm |  |  | 21 | 00010101 | 00101111
| loop |  |  |  | 22 | 00010110 | 00001000
add: | ADD | Ra | Rb |  | 23 | 00010111 | 11001100
| JMP | #imm |  |  | 24 | 00011000 | 00101111
| ret |  |  |  | 25 | 00011001 | 00010001
finish: | HLT |  |  |  | 26 | 00011010 | 00101101

## Multiply Shift Add Tables
Multiply Shift Add Tables
[6 empty] | Address | Data
begin: | DATA | Rc | #imm | Max. Multiplier/Multiplicand | 0 | 00000000 | 00010111
| 15 |  |  |  | 1 | 00000001 | 00001111
| DATA | Rd | #imm | Max. Multiplier/Multiplicand bits | 2 | 00000010 | 00011111
| 4 |  |  |  | 3 | 00000011 | 00000100
| STO | [#imm] | Rc | Save Multiplier | 4 | 00000100 | 10111010
| 64 |  |  |  | 5 | 00000101 | 01000000
| STO | [#imm] | Rc | Save Multiplicand | 6 | 00000110 | 10111010
| 65 |  |  |  | 7 | 00000111 | 01000001
| STO | [#imm] | Rc | Save max. Multiplier/Multiplicand | 8 | 00001000 | 10111010
| 66 |  |  |  | 9 | 00001001 | 01000010
| STO | [#imm] | Rd | Save max. Multiplier/Multiplicand bits | 10 | 00001010 | 10111011
| 67 |  |  |  | 11 | 00001011 | 01000011
| ZERO | Ra |  | Clear Ra | 12 | 00001100 | 11110000
multiplier_loop: | ZERO | SP |  | Clear SP | 13 | 00001101 | 01111100
| NOP |  |  |  | 14 | 00001110 | 00000000
| DATA | Rd | #imm |  | 15 | 00001111 | 00011111
| 7 |  |  |  | 16 | 00010000 | 00000111
multiplier_ROL: | ROL | Rc |  |  | 17 | 00010001 | 11100110
| PUSH | Rc |  |  | 18 | 00010010 | 10110010
| DCR | Rd |  |  | 19 | 00010011 | 11100011
| JZ | #imm |  |  | 20 | 00010100 | 00111011
| multiplicand_loop |  |  |  | 21 | 00010101 | 00011000
| JMP | #imm |  |  | 22 | 00010110 | 00101111
| multiplier_ROL |  |  |  | 23 | 00010111 | 00010001
multiplicand_loop: | ZERO | Rd |  |  | 24 | 00011000 | 11110011
| STO | [#imm] | Rd |  | 25 | 00011001 | 10111011
| 68 |  |  | Erase partial results | 26 | 00011010 | 01000100
| LOD | Ra | [#imm] | Show the multiplier | 27 | 00011011 | 01000111
| 64 |  |  |  | 28 | 00011100 | 01000000
| LOD | Rd | [#imm] | Restore max. Bits | 29 | 00011101 | 01011111
| 67 |  |  |  | 30 | 00011110 | 01000011
| LOD | Rb | [#imm] | Restore Multiplicand | 31 | 00011111 | 01001111
| 65 |  |  |  | 32 | 00100000 | 01000001
| DATA | SP | #imm | Repoint the SP | 33 | 00100001 | 00100111
| 249 |  |  |  | 34 | 00100010 | 11111001
| MOV | Ra | Rb | Show the multiplicand | 35 | 00100011 | 00000001
| NOP |  |  |  | 36 | 00100100 | 00000000
calc_loop: | POP | Rc |  |  | 37 | 00100101 | 01010110
| TST | Rc |  |  | 38 | 00100110 | 11111110
| JN | #imm |  |  | 39 | 00100111 | 00111010
| calc_add |  |  |  | 40 | 00101000 | 00101111
calc_ret: | SHL | Rb |  |  | 41 | 00101001 | 11000101
| DCR | Rd |  |  | 42 | 00101010 | 11100011
| JZ | #imm |  |  | 43 | 00101011 | 00111011
| show_results |  |  |  | 44 | 00101100 | 00110110
| JMP | #imm |  |  | 45 | 00101101 | 00101111
| calc_loop |  |  |  | 46 | 00101110 | 00100101
calc_add: | LOD | Rc | [#imm] | Load partial result | 47 | 00101111 | 01010111
| 68 |  |  |  | 48 | 00110000 | 01000100
| ADD | Rc | Rb |  | 49 | 00110001 | 11001110
| STO | [#imm] | Rc |  | 50 | 00110010 | 10111010
| 68 |  |  | Save partial result | 51 | 00110011 | 01000100
| JMP | #imm |  |  | 52 | 00110100 | 00101111
| calc_ret |  |  |  | 53 | 00110101 | 00101001
show_results: | LOD | Ra | [#imm] | Show the result | 54 | 00110110 | 01000111
| 68 |  |  |  | 55 | 00110111 | 01000100
| LOD | Rb | [#imm] | Restore Multiplicand | 56 | 00111000 | 01001111
| 65 |  |  |  | 57 | 00111001 | 01000001
| DCR | Rb |  |  | 58 | 00111010 | 11100001
| JZ | #imm |  |  | 59 | 00111011 | 00111011
| next_multiplier |  |  |  | 60 | 00111100 | 01000001
| STO | [#imm] | Rb | Saves new multiplicand | 61 | 00111101 | 10111001
| 65 |  |  |  | 62 | 00111110 | 01000001
| JMP | #imm |  |  | 63 | 00111111 | 00101111
| multiplicand_loop |  |  |  | 64 | 01000000 | 00011000
next_multiplier: | LOD | Rc | [#imm] | Restore Multiplier | 65 | 01000001 | 01010111
| 64 |  |  |  | 66 | 01000010 | 01000000
| DCR | Rc |  |  | 67 | 01000011 | 11100010
| JZ | #imm |  |  | 68 | 01000100 | 00111011
| begin |  |  |  | 69 | 01000101 | 00000000
| STO | [#imm] | Rc | Saves new multiplier | 70 | 01000110 | 10111010
| 64 |  |  |  | 71 | 01000111 | 01000000
| LOD | Rb | [#imm] | Restore max. Multiplicand | 72 | 01001000 | 01001111
| 66 |  |  |  | 73 | 01001001 | 01000010
| STO | [#imm] | Rb | Save Multiplicand | 74 | 01001010 | 10111001
| 65 |  |  |  | 75 | 01001011 | 01000001
| JMP | #imm |  |  | 76 | 01001100 | 00101111
| multiplier_loop |  |  |  | 77 | 01001101 | 00001101

## Division Subtract
Division Subtract
[6 empty] | Address | Data
begin: | DATA | Ra | #imm |  | 0 | 00000000 | 00000111
| 0 |  |  | Quotient | 1 | 00000001 | 00000000
| DATA | Rb | #imm |  | 2 | 00000010 | 00001111
| 15 |  |  | Divisor | 3 | 00000011 | 00001111
| DATA | Rc | #imm |  | 4 | 00000100 | 00010111
| 215 |  |  | Dividend | 5 | 00000101 | 11010111
loop: | SUB | Rc | Rb |  | 6 | 00000110 | 11001010
| JC | #imm |  |  | 7 | 00000111 | 00111000
| result |  |  |  | 8 | 00001000 | 00001011
| ADD | Rc | Rb | Remainder | 9 | 00001001 | 11001110
| HLT |  |  |  | 10 | 00001010 | 00101101
result: | INC | Ra |  |  | 11 | 00001011 | 11000000
| JMP | #imm |  |  | 12 | 00001100 | 00101111
| loop |  |  |  | 13 | 00001101 | 00000110

## Division Shift Subtract
Division Shift Subtract
[6 empty] | Address | Data
begin: | DATA | Ra | #imm |  | 0 | 00000000 | 00000111
| 0 |  |  | Quotient | 1 | 00000001 | 00000000
| DATA | Rd | #imm |  | 2 | 00000010 | 00011111
| 4 |  |  | max. Divisor/dividend bits | 3 | 00000011 | 00000100
| DATA | Rb | #imm |  | 4 | 00000100 | 00001111
| 1 |  |  | Divisor | 5 | 00000101 | 00000001
| DATA | Rc | #imm |  | 6 | 00000110 | 00010111
| 15 |  |  | Dividend/Remainder | 7 | 00000111 | 00001111
| SHL | Rb |  |  | 8 | 00001000 | 11000101
| SHL | Rb |  |  | 9 | 00001001 | 11000101
| SHL | Rb |  |  | 10 | 00001010 | 11000101
loop: | SUB | Rc | Rb |  | 11 | 00001011 | 11001010
| JC | #imm |  |  | 12 | 00001100 | 00111000
| result |  |  |  | 13 | 00001101 | 00011100
| ADD | Rc | Rb |  | 14 | 00001110 | 11001110
ret: | DCR | Rd |  |  | 15 | 00001111 | 11100011
| JZ | #imm |  |  | 16 | 00010000 | 00111011
| finish |  |  |  | 17 | 00010001 | 00011111
| SHL | Ra |  |  | 18 | 00010010 | 11000100
| ROL | Rb |  |  | 19 | 00010011 | 11100101
| ROL | Rb |  |  | 20 | 00010100 | 11100101
| ROL | Rb |  |  | 21 | 00010101 | 11100101
| ROL | Rb |  |  | 22 | 00010110 | 11100101
| ROL | Rb |  |  | 23 | 00010111 | 11100101
| ROL | Rb |  |  | 24 | 00011000 | 11100101
| ROL | Rb |  |  | 25 | 00011001 | 11100101
| JMP | #imm |  |  | 26 | 00011010 | 00101111
| loop |  |  |  | 27 | 00011011 | 00001011
result: | INC | Ra |  |  | 28 | 00011100 | 11000000
| JMP | #imm |  |  | 29 | 00011101 | 00101111
| ret |  |  |  | 30 | 00011110 | 00001111
finish: | HLT |  |  |  | 31 | 00011111 | 00101101